## BoM
Cybics
|  | Schematic: | CybICS | Component Groups: | 16
|  | Variant: | default | Component Count: | 58
|  | Revision: |  | Fitted Components: | 58
|  | Date: | 2023-12-19_15-58-35 | Number of PCBs: | 1
|  | KiCad Version: | 7.0.9-7.0.9~ubuntu22.04.1 | Total Components: | 58
Row | References | Quantity Per PCB | Value | Manufacturer | Manf. Part | Footprint
1 | C1 C2 C4 | 3 | 100 nF |  |  | C_0805_2012Metric_Pad1.18x1.45mm_HandSolder
2 | C3 | 1 | 4.7 µF |  |  | C_0805_2012Metric_Pad1.18x1.45mm_HandSolder
3 | D3 D10 | 2 | LED BLUE |  |  | LED_1210_3225Metric_Pad1.42x2.65mm_HandSolder
4 | D2 D4 D8 D11 D12 D13 D15 D17 D19 | 9 | LED GREEN |  |  | LED_1210_3225Metric_Pad1.42x2.65mm_HandSolder
5 | D1 D5 D6 D14 D16 D18 | 6 | LED RED |  |  | LED_1210_3225Metric_Pad1.42x2.65mm_HandSolder
6 | D7 D9 | 2 | LED YELLOW |  |  | LED_1210_3225Metric_Pad1.42x2.65mm_HandSolder
7 | DS1 | 1 | WC1602A/HD44780 |  |  | WC1602A
8 | J2 | 1 | Conn_01x03_Pin |  |  | PinHeader_1x03_P2.54mm_Vertical
9 | J3 | 1 | Conn_01x05_Pin |  |  | PinHeader_1x05_P2.54mm_Vertical
10 | J1 | 1 | Raspberry_Pi_2_3 |  |  | PinHeader_2x20_P2.54mm_Vertical
11 | R13 R14 R15 R16 R17 R18 R19 | 7 | 0 pΩ |  |  | R_0805_2012Metric_Pad1.20x1.40mm_HandSolder
12 | R1 R2 R3 R4 R5 R6 R7 R8 R9 R10 R11 R12 R20 R21 R22 R23 R24 R25 R26 | 19 | 100 Ω |  |  | R_0805_2012Metric_Pad1.20x1.40mm_HandSolder
13 | R27 | 1 | 1 kΩ |  |  | R_0805_2012Metric_Pad1.20x1.40mm_HandSolder
14 | RV1 | 1 | R_Potentiometer |  |  | Potentiometer_Bourns_3314J_Vertical
15 | SW1 SW2 | 2 | SW_Push |  |  | SW_PUSH_6mm_H5mm
16 | U1 | 1 | STM32G070RBTx |  |  | LQFP-64_10x10mm_P0.5mm

## Colors
KiCad Fields (default)
Generated Fields
User Fields